## Automotive vs Consumer Comp.
ZVEI Fact sheet for "Consumer Components in Safe Automotive Applications"
REV2 2024 ; Status 01.03.2024 |  | In this context the word "Safe" is not used in the sense of functional safety.
Please note: The following list is without any claim of completeness; for abbreviations please see next page
Category | potential differences Consumer vs. Automotive Components | Typical Requirements for Automotive Components (e.g. > 15 years life time, Automotive environment, high temp profiles) | Typical Requirements for Consumer Components | pot. Consequences on vehicle implementation/ Risk in case of non-compliance (if Automotive capability is not given) | Impact on Supplier (to meet Auto compliance) | Comments | Content applicable also for other electronic (passive) components & opto components (excluding modules and electromechanical)
Technology Development - Semiconductor
| Operating Temperature Range | Depending on application mission profile support up to -40C and +150C ambient. Application mission profile and JEP 122 Failure mechanisms modeling like Arrhenius behavior is input to model long term reliability (critical input: time at temp). | Typically reduced temperature range and during development no modeling; assume average temperature and generically less stress due to limited temperature window & application lifetime. | Devices with lower temp spec might limit where the ECU can be mounted or even require cooling measures. Temperature at time increases reliability risk. | Substantial cost impact / increasing chip size; also impacts max. frequency / power- & analog- performance. | High temp increases leakage current which limits the viable dynamic power. | Yes
| Die Fabrication Reliability (EM, TDDB, HCI, NBTI, SM) | Additional guard banding is applied to ensure full performance of product at end of life for the automotive mission profile. Design takes the device aging into account using structures larger than the minimum semiconductor manufacturing (lithography) design rules. Minimum metal line width is most critical in advanced technologies. | Minimum feature size | Long term reliability problems (> 5 years). | Increased chip size. | To be covered in product design tools/rules. Very critical for Auto reliability. | Not applicable - degradation mechanisms are different.
| Radiation Susceptibility (SER/SEL) | Functional safety functions e.g. ECC for Flash and RAM, redundancy or larger distances / add wells in active area. Use of ULA mold as needed. | No consideration. | Dynamic faults during operation leading to failures; functional safety impact. | Increased chip size, higher material cost. | Mostly covered in product development; pot. split between SER and SEL as taken measures are different? / discuss with OEMs how to maximize readability | Not applicable - failure mechanisms are different.
| NVM Data Retention | For floating gate NVM, isolation oxides are thicker - typically 100 Å - to achieve automotive level data retention (after corresponding erase cycling). Thinner oxides may require content refresh. LTDR and HTDR characterization after erase cycling, covering automotive mission profiles, is done during technology evaluation. | Typically more aggressive 80Å tunnel oxide thickness optimized for cost and programming speed. | Data retention less than vehicle life time. | Increased chip size; slower write/erase times of flash. | - | Not applicable.
| NVM write/erase | Write/erase across temperature range impacts technology shrinkability. | Low number of write / erase cycles in spec (hundreds) and/or limitation of temperature range @ write/erase | Wear out - limitation on write/erase cycles increasing relevance e.g. for start/stop systems. | Increased chip size | - | Not applicable.
| NVM Programming | Integrated programming engine and robust voltage generation to ensure robust and reliable programming; incl. capability to identify weakly programmed or erased memory cells. | No consideration. | Avoiding field issues due to weak/wrong flash programming and capability to assess pot. Field risks. | Increased die size, substantial R&D effort. | - | Not applicable.
| Technology Certification | Production qualification requires increased certification effort beyond minimum AEC-Q10x/Q200 requirements (e.g. extended HTOL up to 2000 hours to meet the mission profile) to ensure sufficient robustness margin. | Technology release based on product; pot. unverified re-use of std. foundry technologies. | Missing data robustness vs. AEC requirements. Higher risk as technology capabilities are unknown prior to product qualification. | Increased effort, development cycle time, Time to Market. | Critical step that really proves technology ppm readiness, which is not covered by AEC-Q. ISO 26262 migth require verification of robustness of hardware against external stresses. | Yes
Technology Development - Packaging
| Reliability Requirements | In addition to AEC-Q10x/Q200 typically customer specific requirements apply. | No clearly defined spec requirement. Consumer parts may not even go through full range of environmental stresses. Consumer often skips biased humidity stresses like THB or HAST. | Potential package integrity issues of product might lead to functional failures due to typical automotive stresses (e.g. temperature, temperature cycling, humidity). | Requires packaging R&D capabilities either at component or packaging sub-contractor. automotive certified packages might cause higher costs. | ISO 26262 might require redesign for improved robustness of hardware against external stresses. | Yes
| Interaction Chip/Package | Check regarding delamination (criteria may exceed standard JEDEC values). Other failure modes (e.g. ratcheting, fatigue) are to be checked over lifetime. | Pass of electrical test after stress tests might be sufficient. | Potential package integrity issues of product might lead to functional failures due to typical automotive stresses. | Additional investment for physical analysis beyond pure electrical test and potential redesign. | - | Passive: similar, but packaging technology is manyfold. Opto: yes.
| First level interconnection (wire bond, flipchip, Cu pillar) | Wire bond integrity evaluated through wire pull and ball shear strength as well as electrical test; Metal system validation supported by extensive studies according mission profile (high temp). | Only needs to pass electrical test. | Electrical failures during product lifetime. | Requires packaging R&D capabilities either at component or packaging sub-contractor. | - | Passive: Not applicable for most components. Opto: yes.
| Alternative Package second level connection technologies | robustness and manufacturbility are limiting factors for alternative package technologies (e.g. larger pitch distance or inspectability). | High focus on package density; not all packaging technologies are automotive viable. | Early wear out; reliability issues. | Potential change to automotive capable package. | - | Not applicable.
| Mold compound | For AEC-Q100 Grade 0/Grade 1 requirements mold compound may be optimized for better temperature and chemical capability incl. moisture ingress. | Standard mold compound. | Electrical failures due to package stress and/or contamination; moisture sensitive products require to set-up specific logistics and manufacturing flows at customers for inventory management and device mounting. May result in manufacturing issues at the customers (e.g. popcorn effect). | Requires packaging R&D capabilities either at component or packaging sub-contractor. automotive certified packages might cause higher costs. May require specific packing capabilities (eg MSL3 packing and protocol). Higher cost using mold compound enabling lower MSL products. | Potential different classification of MSL levels; potential impact on packing and storage. | Applicable for molded components only, but different test conditions to be considered, e.g. moisture sensitiviy level (MSL).
| BOM flexibility | Changes require long cycle time. | Consumer suppliers allow rapid changes. | Narrow change management window. |  | - | Yes
| Package Design Rules & Package types | Usually conservative to support reliability, Fine pitch limitation; inspection capability, ppm-/fit-targets and less miniaturization. | High integration, low cost; usually design target is size and cost. Can be very aggressive (lines and space). | Potential package integrity issues of product might lead to functional failures due to typical automotive stresses. | Requires packaging R&D capabilities either at component or packaging sub-contractor; automotive certified packages might cause higher costs. | - | Yes
| Board level reliability | High temperature and high temperature cycling requirements on thicker PCBs. Customer requirements are increasing significantly. | Mobile applications focused mainly on drop test. | Potential package integrity issues of product might lead to functional failures due to typical automotive stresses. | Requires packaging R&D capabilities either at component or packaging sub-contractor. | AEC is working in Q1/2024 on Automotive Bord Level Reliability Guideline (AEC-Q007). | Yes
Component Development - Product Design
| Product definition | OEM defines product features in requirements document; parameters nominal +/- tolerance. | Independently defined product for different target market; pot. only typical values defined. | Mismatch w/ Auto mission profile might lead to higher effort in mechanical ECU design. Specification of only typ. values might lead to lower quality and less availability of specified functions. Missing functionality might lead to higher costs by additionally required components. | Pot. overhead during development; higher test efforts, lower yield. | - | Yes
| Requirements management including Change & Variation Management | OEM/customer requirements management across supply chain during development and production period. | No process or tool for systematic requirements communication & management across supply chain. | Unknown risks or requirements deviations impacts vehicle function. Mitigation by design changes leads to increased effort. Vehicle production might be interrupted. | Increased efforts by controlled change process and tools. | OEMs may request different variants of a product and may implement changes during development phase. These need to be tracked together with the requirements. | Yes
| R&D partnership & project management (with Automotive customer) | Long term relationship automotive customer/component supplier with common market understanding and fulfilment of required deliverables. Automotive system based product development process with additional/different deliverables. | Deliveries depend on overall market requirements and demand instead of automotive only. | Higher risk of supplier market exits during development or production period, specification deviations & cost development. | Higher financial and legal risks. | - | Yes
| Third party design block integration | Auto expectation: 3rd party partners that also follow a development process compliant to IATF 16949, special needs regarding safety requirements, verification, validation, design based on latest process design kit (PDK), test coverage, test pattern generation support, failure analysis over product lifetime, etc. | 3rd party IP provided as Black box, receiver has no knowledge about implementation, test coverage, cannot do failure analysis. | Worst case design / schedule risks due to misfunction or yield challenges, likely increased ppm failure rates and no capability for failure analysis / continuous improvement, no zero defect strategy. | Requires increased resources to familiarize with IP in detail; investment in close, long-term partnership and contractual set-up with IP-provider. Reduced set of viable IP-providers. |  | Not applicable.
| Robust Design | Design covers automotive requirements in regard to functional spec., environmental conditions, lifetime, yield, manufacturability. Validation according special automotive standards and expectations. | Design covers primarily requirements from CE target market. Validation according JEDEC. | Design see product definition. For validation automotive & CE standards are partly comparable. | Design see product definition. For validation higher effort might be needed. | Automotive OEM requesting statistical drift simulation like monte-carlo/directed monte-carlo. | Yes
| DFMEA | DFMEA focussed on target automotive application. | DFMEA might not get supported or is focussed on the component supplier's specification. | Increased risk due to potentially unknown failure modes and risks concerning the functionality and reliability in the design considering respective Auto operating conditions. | Increased efforts / resources. | - | Yes
| Design-for-test (DFT) | To achieve ZD goals higher test coverage need to be achieved requiring support in design. (99% SA, 90% TD, N-detect, SDD fault models, SRAM MBIST programable) (see DFT & SRAM Quality Levels) Additional analog test coverage measures | 98% SA, 85% TD, no n-detect, no SDD, Simpler MBIST. | Lower test coverage results in more component failures. Safety targets on ECU- or System level might not be achievable. | increased chip size, test cost increase. | - | Not applicable.
| ECC | ECC implemented for SRAM and NVM to avoid mal function. One safety measure to address functional safety requirements. | ECC implemented to enhance yield. | lower robustness of application vs. memory failures (both static and dynamic alpha particles). Functional Safety impact. | increased chip size, product performance impact. | - | Not applicable.
| Design-for-manufacturability (DFM) | Design is optimized for yield and reliability: Signal integrity & Noise analysis, Double Vias, Wire Spreading, … Specific DFM rules (see DFM quality levels). | DFM focussed on yield. | early life failures; higher ppm levels Higher supply risks. | increased chip size, product performance impact. | - | Yes
| Design-for-(Failure)-Analysis (DFA) | Implementation of additional circuitry to better localize potential failures. | not supported. | Reduced success and increased cycle time during failure analysis. | Increased costs by chipsize & design effort. | Remark: IATF16949 uses abbreviation DFA for Design-for-Assembly | Not applicable.
| Std Cell libraries | Design simulation coverage required with margin (e.g. timing) and for worst case PVT (Process, Voltage, Temperature). | Design simulation coverage only for typical process. Performance might not be warranted across full process window. | See above product definition. Performance might not be warranted across full process window and yield / supply security might be impacted. | See above product definition. Component size increase; std. libraries provided by foundry partner might not be sufficient. |  | Not applicable.
| Power consumption | Self heating to be considered during design. Increased temp range is resulting in higher leakage current requiring extension of power grid. Voltage monitoring (Low Voltage detect) built into design, design needs to ensure high availability of product. | Tmax ambient up to 85°C (automotive typ 125°C). | Potential end of life degradation. Potential reduced operational parameter range, performance impact. | Increase heat dissipation needed (chipsize/package, cost). Performance impact. | - | Passives: applicable only exceptionally. Opto: yes
| Latchup | Avoidance of latchup at high temperature requires adherence to additional design rules. Hard to reach AEC-Q100 in small geometries. | Due to lower Tmax ambient less latch up. | Influences design of protection circuitry external to product. | Additional design measures: increased chip size. |  | Not applicable.
| Functional Safety Functions | Built in functions to support ASIL safety levels. Design collatoral for safety provided. | No support for functional safety. | Targeted function and required safety level can only be achieved by additional hardware or software measures (e.g. redundancy); Customer needs to compensate development documentation gap. | Increased chip size, development efforts, performance impact. | - | Not applicable.
| Security Functions | Built in functions to support cybersecurity | No support | Targeted function can be only achieved by additional software measures. |  | ISO/SAE 21434 | Not applicable
| APQP support | Project management interfacing across value chain up to CarOEM to maximise transparency and enable risk assessment and mitigation. | Not applicable. | Product does not meet requirements, e.g. time schedule aligned with vehicle milestone plan, quality, functionality, mission profile mismatch; SOP & quality risk. | Implement automotive product development process and infrastructure. Set up competences, increased communication & documentation effort. | - | Yes
Component Validation, Characterisation, Qualification
| Qualification acc. to Automotive standard e.g. AEC-Q | AEC standardized qualification procedure (HTOL, extended HTOL emulating product lifetime). Robustness Validation may require adaptations depending on mission profile, Qualification complete before SOP. | JEDEC JESD47: Completion of qualification potentially with lead product during ramp-up to reduced requirements. Testing at milestones potentially only done at typical temperature. | Increased quality and supply risks during product ramp-up or even over life-time. | Add. efforts before production start and as such before revenue. | AEC/Fit for Standard vs. RV/Fit for Application; Completion of validation before 1st production start and as such ROI. Enhanced effort depending on application. | Passive: AEC-Q200; for consumer JEDEC and IEC standards exist. For safety relevant applications: ISO 26262 allows in part 8 under certain restrictions qualification of non-complex parts (which are not developed according ISO 26262); may be performed by customer; in any case gap analysis and additional tests are required. Opto: yes
| Drift Analysis | Pre- and post HTOL parameter drift; pot. replaced by data collection beyond AEC-Q100 times/cycles. | Typically not done. | Increased application risks because product margins vs. application limits over lifetime are unknown. | Higher qualification / characterisation effort during qualification process and pot. change management. | Requested by certain OEM. | Yes, but passive: AEC-Q200 & discrete opto: AEC-Q101.
| Characterization | Matrix split lot characterization of IP and product @ typical process parameters & corner cases e.g. VT metrics & critical dimensions. | Characterization only based on typical production lots. | Unknown risks due to mal-function in production process, voltage or temperature corners. | Higher qualification / characterisation effort during qualification process and pot. change management. | Auto: acc. to AEC-Q003. | Yes, but not standard for consumer.
| PPAP / PPA | Fullfil PPAP requirements and provide evidence to Tier1 customer. | PPAP not supported. | Missing availability of qualification documentation @ Tier1 leads to higher risk of unidentifed failures. | Add. resource for documentation generation & management. | Auto: AIAG PPAP, VDA PPA. | Yes
Component Manufacturing, Production, Test
| Test insertions & test coverage | Typically test at min. and max temperatures, VDDmin/VDD Max testing outside of spec ranges including guardbanding. Highest digital stuck-at and timing test coverage. | Test coverage supporting consumer type (double/ tripple digit ppm levels); pot. only room temp and/or typical voltage tests. | Higher ppm due to functional failures in voltage or temperature corners. | Increased test cost; increased equipment invest; lower test capacity; add. efforts for test development and specific test flow according to the mission profile. | More stringent test elimination criteria. | Product specific, normally not required.
| Memory ECC testing | Integrity of ECC circuitry needs to be covered in the test flow. Ensure sufficient safety / reliability margin by ECC available during product lifecycle. | Product specific, pot. no ECC and/or ECC used for yield improvement at time zero. | Add. efforts for ISO26262 functional safety system level design. | Yield impact causing add. Cost. | - | Not applicable.
| Zero defect test screen strategy | Outlier screening implemented (BMY, SBL with more stringent out of control action plans, GDBC/GPAT, PAT, DPAT, …), IDDQ per AEC requirements. Certain strategies like GDBC/GPAT require Wafer Probe or other means to know die location on wafer. | Test to product spec and/or guardband. | Outlier products even though compliant with product specification may have a different behaviour in application and might result in field failures. | Yield impact causing additional costs; add. resource & competence for set-up of outlier specific analysis, tests and test limits, checks and maintainance over lifetime to eliminate outliers. | - | Non standard, in exceptional cases only. Wafer Probe not applicable.
| Stress Tests -High voltage stress and/or burn-in | Selected Burn-In implementation, High Voltage Stress testing to eliminate early life failures. | No Burn-In, no High Voltage Stress. | Early life failures. | Increased test cost; increased equipment invest; lower test capacity; add. Efforts for test development. | - | Passive: non standard, product specific, in exceptional cases only. Opto: not applicable.
| PFMEA | Mandatory, potentially additional customer specific Special Characteristics. | Not required according to ISO9001. | Increased production & reliability risks due to unknown potential failure modes in the production process (front- and backend). | Increased efforts / resources. | - | Yes
| Process Controls | Control limits substantially tighter than spec limits to support zero defect targets; SPC. | Process control optimized for yield. | Wider parameter distribution leading to extra efforts on ECU design, components with varying robustness. | Cost increase due to add. Efforts. | - | Yes
| Manufacturing margin / Cpk | IP is targeted for Cpk > 1.67 in terms of analog parameters. (but this target is increasingly difficult for state-of-the-art technologies). | Cpk > 1.3 or > 1. | Supply risks due to yield risks. Consumer parts with lower Cpk lead to decreased application robustness. | Yield loss, tighter manufacturing window, narrow process control results in increased manufacturing cost. |  | Part of PPAP agreement, but not standard for consumer.
| Sub-Supplier & Subcontractor | Minimum quality management system according to ISO9001 required with target to develop to IATF 16949; known, qualified and audited sub-suppliers; requirements management, quality capability & focus ensured across supply chain. | Faster changing supply chain / sub-suppliers; pot. less traceability & quality awareness. | Less capable complaint / FA handling; less transparent supply chain risks. | Add. efforts for supply chain management reg. supply security and quality may force add. efforts due to a change of an uncertified supplier. |  | Yes, Opto:
| Supply security | Supply driven by customer supply plan & advanced forecasting process; Auto demand has highest priority. Pot. 2nd source internally or externally. | Supply driven by product availability; consumer events may drive priority. | Potentially supply risks. | Add. resources, efforts, investments and qualifications. | E.g. German OEM: according to the service level agreement (LSV). ZVEI industry recommendation applies ZVEI Guideline Supply Chain Management | Yes
Component Supplier - Added-value support
| Comprehensive Supplier Strategy towards Zero Defect | Corporate supplier strategy towards zero defect from device manufacturing process & product design to volume production and test. E.g. AEC-Q004 provides a framework with processes, methods and tools that can be used. | No typical market requirement. Customer specific requirements. | Potentially single or double digit ppm risk. | Comprehensive corporate investment in processes, methods, tools resulting in add. resources, efforts, investments. |  | Yes
| Quality Management System / Certification acc. to IATF 16949 | Must-have compliance for component suppliers. | Not relevant. | Risks in collaboration as robust and continuously improved processes are not firmly installed within supplier (and sub-supplier) management processes, training and tools; IATF 16949 required, gap might be considered as deviation vs. "state-of-the art" and as such might cause legal & quality risks. | Resources to execute IATF 16949 Audit and develop/acquire the process/tool capability to achieve and maintain certified status, add. efforts to win/manage buy-in and support of sub-suppliers. | - | Yes
| Process audit support (e.g. VDA 6.3 process audit) | Regular customer audits in supplier and sub-contractor manufacturing lines as well as R&D locations. | No typical market requirement. | Processes and products may not meet requirements and specifications. | Resources to execute VDA Audit and develop/acquire the capability to achieve and maintain approval status; add. efforts to win/manage buy-in and support of sub-suppliers. | German OEM expect VDA 6.3 "A" rating. Some German OEMs added additional questions / rating criteria for VDA 6.3 catalogue. | Yes
| Product audit support (e.g. VDA 6.5 product audit) | Regular product audits by organization following VDA standard. | Not relevant. | Risks due to undetected quality issues. | Additional human resources and internal/commercial external laboratory facilities required to execute these audits. |  | Yes
| Product maturity | Product and manufacturing process are mature at start of production (safe launch). | Innovation more important than maturity. | Risks due to schedule delay and product maturity on quality and supply security. | Execute safe launch & delayed return on investment. | - | Yes
| Failure analysis & 8D support | Detailed FA and corrective action based on 8D process; mindset and problem solving capability (3*5Why, Ishikawa, Is/Is not, etc.), fast response times. Learning organization & continuously improving product quality. | Customer specific requirements for FA, not necessarily in 8D format. | Limited support for baseline ppm; increased excursion & repeat risk. | Increased efforts / resources & FA equipment invest. 8D mindset and experience, invest over lifetime in continuous improvement and disturbance of manufacturing line. | - | Yes
| Field failure analysis | Detailed FA of each field failure following a predefined analysis plan (e.g. VDA Field Failure Analysis & Audit Standard). Additional investigations on supplier side even if no failure in own part could be detected. | Customer specific requirements. |  | Highly increased efforts; increased competencies on supplier side for system/application level required. |  | Yes
| Product Safety & Conformity Representative (PSCR) | OEMs require a certified PSCR on supplier side (e.g. VDA Product Integrity). | Not applicable. | Increased liability risk | Highly increased efforts, assignment and training of dedicated personnel. |  | Yes
| Commitment to provide a confirmed ppm target | Committment to ppm/zero defect target. | Customer specific ppm escalation levels. | Increased quality risk, no leverage for improvement in case of quality issue. | Invest in continuous improvement incl. "design for automotive". |  | Yes
| Traceability | Full traceability along supply chain. | Limited traceability. | Risk in crisis situation, e.g. difficulty or even impossibility to identify impacted material (e.g. alert). | Resources to create infrastructure and processes to establish traceability; pot. increased die size to implement unique identifier. | - | Yes, but on batch level.
| Record retention | Data archiving for product liability e.g. In Germany acc. to VDA 1. | Application/industry specific. | Liability risk. | Resources for document storage and retrievel system. | Min. requirements according to applicable law, see also ZVEI guideline. | Yes
| MAT Label | Required by subset of Tier1 customers. | Not applicable. | Supply / logistic disruption. | Resource for IT hard&software upgrade. |  | Yes
| PCN handling | Change management according to ZVEI PCN-Guideline/DeQuMa + CSRs incl. updated PSW with sufficient time to validate changes and robust verification by Tier1 and OEM prior to implementation. Change control gated by customer approval, Customers potentially influences timing and contents. | Faster change management, shorter cycle time; supplier defines rules for change notification & may not wait for approval, limited traceability of changed products. | Increased risks in the supply chain by not informing customers sufficiently. | Reduced productivity & slower innovation rate due to delayed execution of changes, resources for adequate PCN handling and corresponding processes. | ZVEI PCN-Guideline | Yes
| Extended product availability (Longevity) | Extended & reliable product availability (e.g. > 15 years product life time expectation at OEM, spare parts). | Product lifetimes depend on innovation cycles. | Redesign or end-of-life stocking risks for OEM/Tier1. | Reduced flexibility to manage production, resources & (fixed) costs. | - | Yes - individual agreements for automotive; different for catalogue parts.
| EOL handling & stock | Change management compliant to JEDEC 48 with customer specific time for last order and last shipment dates. | Uncontrolled EOL timing, pot. short term EOLs. | Unplanned redesigns and/or end of life storage cost /quantity risks. | Reduced flexibility to manage production, resources & (fixed) costs; add. efforts to win/manage buy-in and support of sub-suppliers. | ZVEI white paper available; e.g. German OEM expect PTN 12 month in advance. | Yes - individual agreements for automotive; different at catalogue parts, cannot be realized in supply chain.
| FMEA | Risk identification and management via FMEA. | Typically not requested. | Increased liability risks across value chain. | Increased efforts/costs during complete product life cycle. | - | Yes
| Supply Agreements & CSR | Customer and automotive specific, e.g. > 15 years lifetime expectation; high number & complexity of additional requirements and reference documents across regions (e.g. VDA in Germany, SAE in USA, AIAG). | Customer specific. | Supply & liability risks. | Capacity planning to consider demand flexibility expectations, expert resource to master complexity, liability risks. | impact on cost, margin, investment overhead. | Yes
| Automotive system design support | Supplier supports application development along supply chain incl. reference designs, schematic and layout reviews to ensure component is used within spec and Automotive compliant. | Typically data sheet and std. application note. | Application & quality / reliability problems, schedule delays. | Additional and automotive experienced resources e.g. FAE and apps engineering required. | - | Passive: not applicable. Opto: Yes
| EMC - customer ECU design support & component certification | Supplier supports application reviews (schematics and/or layout) to reduce risk for field issues, EMC component certification for communication interfaces (e.g. Zwickau). | Only on customer request. | Approvals not given by CarOEM, schedule risk, field reject risk. | EMC expert ressource needed; additional effort & cost, e.g. external certification labs. | - | Not applicable.
| Support of safety requirements | Compliance to ISO 26262 (Road vehicles - Functional Safety) and/or ISO 21448 (Road vehicles — Safety of the intended functionality) for safety relevant functions, software, documentation (safety manual) and support. | Not applicable. | Approvals not given by CarOEM, field reject and liability risk, potentially substantial add. R&D efforts & costs for safety architecture. | Resources, quality management and processes acc. to ISO 26262/ISO 21448 lead to substantial add. cost | Specific requirements on components regarding reliability and FIT-rates resulting from OEM / Tier1 design; agreement between component manufacturer and customer necessary. | Yes
| Support of Cybersecurity requirements | Compliance to ISO/SAE 21434 (Road vehicles – Cybersecurity engineering) for security critical functions, software, documentation and support including failure analysis. | Not applicable. | Approvals not given by CarOEM, field reject and liability risk, potentially substantial add. R&D efforts & costs for security architecture. | Resources, quality management and processes acc. to ISO/SAE 21434 lead to substantial add. cost |  | Passive Components are normally not in the scope of cybersecurity. Has to be considered and solved on system level.
| Automotive Software Development | Certified SW and firmware development process, e.g. acc to A-Spice. | Not applicable. | Functional (field) software risks due to non-robust software. | Resources for SW development process documentation & improvement. | - | Not applicable.
| Pro-active quality alert process | Automotive customers expect "red-alert" process. | Not mandatory. | Supply & quality risk. | Cost / resource for alert process and add. support / production efforts; increased scrap risks. | - | Yes
| Material compliance & declaration | Material data declaration via IMDS based on GADSL. | ZVEI Guideline “Material Declarations Within The Supply Chain”, Umbrella Specification based on product families, IEC 62474, other formats. | Compliance risk vs. legal regulations. | Resources and tools for material analysis, data generation, submission and maintenance. | - | Yes

## Abbreviations
Abbreviations used in FACT Sheet
Abbreviation | Extended
8D | Eight Disciplines (problem-solving methodology)
AEC | Automotive Electronics Council
AIAG | Automotive Industry Action Group
APQP | Advanced Product Quality Planning and Control Plan
ASIL | Automotive Safety Integrity Level
A-Spice | Automotive Systems Process Improvement and Capability Determination
BEOL | Back-End Of Line
BGA | Ball Grid Array
BMY | Below Minimum Yield
BOM | Bill Of Material
°C | Degrees Celsius
CE | Consumer Electronics
CMMI | Capability Maturity Model Integration
CpK | Process Capability Index
CSR | Customer Specific Requirements
Cu | Copper
DFA | Design for Failure Analysis
DFM | Design-for-Manufacturability
DFMEA | Design Failure Modes and Effects Analysis
DFT | Design-for-Test
DPAT | Dynamic Part Average Testing
ECC | Error Correction Coding
ECU | Electronic Control Unit
EM | Electromigration
EMC | Electromagnetic Compatibility
EOL | End Of Life
EOS | Electrical Over Stress
ESD | Electro Static Discharge
FA | Failure Analysis
FIT | Failure In Time
FMEA | Potential Failure Modes and Effects Analysis
FMEDA | Failure Modes Effects and Diagnostic Analysis
FQE | Field Quality Engineering
GADSL | Global Automotive Declarable Substance List
GDBC | Good Die Bad Cluster
GPAT | Geographical Part Average Testing
HAST | Highly Accelerated Stress Test
HCI | Hot Carrier Injection
HTOL | High Temperature Operating Lifetest
IATF | International Automotive Task Force
IC | Integrated Circuit
IDDQ | Quiescent current (sometimes Iddq, Idq, or Iq)
IMDS | International Material Data System
IP | Intellectual Property
ISO | International Organization for Standardization
JEDEC | Joint Electron Device Engineering Council
JEP | JEDEC Publications
LSV | LeistungsSchnittstellenVereinbarung
MAT | Material-Label
MBIST | Memory Built In Self Test
MSL | Moisture Sensitivity Level
NBTI | Negative-bias temperature instability
NTF | No Trouble Found
NVM | Non Volatile Memory
N-detect | Product digital test method where it is required that possible fail points can be detected "N" times to overall improve the quality of the test.
OEM | Original Equipment Manufacturer
PAT | Part Average Testing
PCN | Product and Process Change Notification
PFMEA | Process Failure Mode and Effects Analysis
PPA | Production process and product approval (VDA)
PPAP | Production Part Approval Process (AIAG)
PPF | Produktionsprozess- und Produktfreigabe
ppm | Parts per million
PSCR | Product Safety & Conformity Representative
PSW | Part Submission Warrant (AIAG)
PTN | Product Termination Notice
PVT | Process Voltage Temperature
R&D | Research and Development
RAM | Random Access Memory
ROI | Return On Investment
RV | Robustness Validation
SA | Stuck At
SAE | Society of Automotive Engineers
SDD | Small delay defect
SEL | Single Event Latch-up
SER | Soft Error Rate
SIDD | Sleep Current
SM | Stress Migration
SOP | Start of production
SPC | Statistical process control
SRAM | Static Read Access Memory
SW | Software
TD | Timing Delay
TDDB | Time dependent Dielectric Break Down
TFMEA | Technology Fault Model Effect Analysis
THB | Temperature Humidity Bias Test (or THBT)
ULA | Ultra Low Alpha (mold compound)
VDA | Verband der Automobilindustrie
VDD | Supply voltage - drain power voltage
ZD | Zero Defect
ZVEI | Verband der Elektro- und Digitalindustrie